## Sheet1
| VIAIR Air Compressor | Solenoid Valves
Operating Voltage | 12V DC | 12V DC
Maximum Output Pressure | 120 psi | 0.15-0.8 MPa
Maximum Air Capacity | 1 Gallon
Flow Rate | 0.88 cfm at 0 ps
Ports | 1/8" NPT | 5/2 way
Maximum Current Draw | 10 Amps
Link | http://www.robotshop.com/eu/en/basic-penumatic-robot-kit.html | http://www.robotshop.com/eu/en/makeblock-solenoid-valve-5-2-way.html
In Kit | Yes
Pneumatic Muscles
Length | 150mm | 210 mm | 300mm | 420 mm
Load at 3.5 bars (50 PSI) | 3Kg (6.5 lbs) | 20 Kg (45lbs) | 3Kg (6.5 lbs) | 20 Kg (45lbs)
Diameter | 12mm | 20 mm | 12mm | 20 mm
Load for 25% Contraction | 3 lbs | 25 lbs | 3 lbs | 25 lbs
Price | 66 Euro | 110.03 Euro | 99.02 Euro | 165.07 Euro
Links
| Deltoid (4) | Biceps Brachii (2)
| Teres Minor | Triceps (2)
| Coracobrachialis | Brachioradialis
Subscapularis(2)
Infraspinatus(2)
Triceps
Brachialis (2)
Pronator Teres
Palmaris Longus
Extensor Carpiradialis
Abductor Pollicis (2)
Phalenges (4)
Thumb(3)